## Ayuda
Flags |  |  | Leyenda
F | -*01? | Flag unaffected/affected/reset/set/unknown | b | One bit (0 to 7)
S | S | Sign flag (Bit 7) | cc | Condition (C,M,NC,NZ,P,PE,PO,Z)
Z | Z | Zero flag (Bit 6) | d | One-byte expression (-128 to +127)
HC | H | Half Carry flag (Bit 4) | dst | Destination s, ss, (BC), (DE), (HL), (nn)
P/V | P | Parity/Overflow flag (Bit 2, V=overflow) | e | One-byte expression (-126 to +129)
N | N | Add/Subtract flag (Bit 1) | m | Any register r, (HL) or (xx+d)
CY | C | Carry flag (Bit 0) | n | One-byte expression (0 to 255)
|  |  | nn | Two-byte expression (0 to 65535)
Direccionamiento |  |  | pp | Register pair BC, DE, IX or SP
n | Immediate addressing |  | qq | Register pair AF, BC, DE or HL
nn | Immediate extended addressing |  | qq' | Alternative register pair AF, BC, DE or HL
e | Relative addressing (PC=PC+2+offset) |  | r | Register A, B, C, D, E, H or L
(nn) | Extended addressing |  | rr | Register pair BC, DE, IY or SP
(xx+d) | Indexed addressing |  | s | Any register r, value n, (HL) or (xx+d)
r | Register addressing |  | src | Source s, ss, (BC), (DE), (HL), nn, (nn)
(rr) | Register indirect addressing |  | ss | Register pair BC, DE, HL or SP
| Implied addressing |  | xx | Index register IX or IY
b | Bit addressing |  | + - * / ^ | Add/subtract/multiply/divide/exponent
p | Modified page zero addressing (see RST) |  | & ~ v x | Logical AND/NOT/inclusive OR/exclusive OR
|  |  | <- -> | Rotate left/right
Registros |  |  | ( ) | Indirect addressing
A B C D E | Registers (8-bit) |  | ( )+ -( ) | Indirect addressing auto-increment/decrement
AF BC DE HL | Register pairs (16-bit) |  | { } | Combination of operands
F | Flag register (8-bit) |  | # | Also BC=BC-1,DE=DE-1
I | Interrupt page address register (8-bit) |  | ## | Only lower 4 bits of accumulator A used
IX IY | Index registers (16-bit)
PC | Program Counter register (16-bit)
R | Memory Refresh register
SP | Stack Pointer register (16-bit)

## Referencia
Mnemonico | Cliclos | Tamaño | SZHPNC | S | Z | H | P | N | C | OP-Code | Description | Notes
ADC A,r | 4 | 1 | ***V0* | * | * | * | V | 0 | * | 88+rb | Add with Carry | A=A+s+CY
ADC A,N | 7 | 2 | ***V0* | * | * | * | V | 0 | * | CE XX
ADC A,(HL) | 7 | 1 | ***V0* | * | * | * | V | 0 | * | 8E
ADC A,(IX+N) | 19 | 3 | ***V0* | * | * | * | V | 0 | * | DD 8E XX
ADC A,(IY+N) | 19 | 3 | ***V0* | * | * | * | V | 0 | * | FD 8E XX
ADC HL,BC | 15 | 2 | **?V0* | * | * | ? | V | 0 | * | ED 4A | Add with Carry | HL=HL+ss+CY
ADC HL,DE | 15 | 2 | **?V0* | * | * | ? | V | 0 | * | ED 5A
ADC HL,HL | 15 | 2 | **?V0* | * | * | ? | V | 0 | * | ED 6A
ADC HL,SP | 15 | 2 | **?V0* | * | * | ? | V | 0 | * | ED 7A
ADD A,r | 4 | 1 | ***V0* | * | * | * | V | 0 | * | 80+rb | Add (8-bit) | A=A+s
ADD A,N | 7 | 2 |  | * | * | * | V | 0 | * | C6 XX
ADD A,(HL) | 7 | 1 |  | * | * | * | V | 0 | * | 86
ADD A,(IX+N) | 19 | 3 |  | * | * | * | V | 0 | * | DD 86 XX
ADD A,(IY+N) | 19 | 3 |  | * | * | * | V | 0 | * | FD 86 XX
ADD HL,BC | 11 | 1 | --?-0* | - | - | ? | - | 0 | * | 9 | Add (16-bit) | HL=HL+ss
ADD HL,DE | 11 | 1 |  | - | - | ? | - | 0 | * | 19
ADD HL,HL | 11 | 1 |  | - | - | ? | - | 0 | * | 29
ADD HL,SP | 11 | 1 |  | - | - | ? | - | 0 | * | 39
ADD IX,BC | 15 | 2 | --?-0* | - | - | ? | - | 0 | * | DD 09 | Add (IX register) | IX=IX+pp
ADD IX,DE | 15 | 2 |  | - | - | ? | - | 0 | * | DD 19
ADD IX,IX | 15 | 2 |  | - | - | ? | - | 0 | * | DD 29
ADD IX,SP | 15 | 2 |  | - | - | ? | - | 0 | * | DD 39
ADD IY,BC | 15 | 2 | --?-0* | - | - | ? | - | 0 | * | FD 09 | Add (IY register) | IY=IY+rr
ADD IY,DE | 15 | 2 |  | - | - | ? | - | 0 | * | FD 19
ADD IY,IY | 15 | 2 |  | - | - | ? | - | 0 | * | FD 29
ADD IY,SP | 15 | 2 |  | - | - | ? | - | 0 | * | FD 39
AND r | 4 | 1 | ***P00 | * | * | * | P | 0 | 0 | A0+rb | Logical AND | A=A&s
AND N | 7 | 2 |  | * | * | * | P | 0 | 0 | E6 XX
AND (HL) | 7 | 1 |  | * | * | * | P | 0 | 0 | A6
AND (IX+N) | 19 | 3 |  | * | * | * | P | 0 | 0 | DD A6 XX
AND (IY+N) | 19 | 3 |  | * | * | * | P | 0 | 0 | FD A6 XX
BIT b,r | 8 | 2 | ?*1?0- | ? | * | 1 | ? | 0 | - | CB 40+8*b+rb | Test Bit | m&{2^b}
BIT b,(HL) | 12 | 2 |  | ? | * | 1 | ? | 0 | - | CB 46+8*b
BIT b,(IX+N) | 20 | 4 |  | ? | * | 1 | ? | 0 | - | DD CB XX 46+8*b
BIT b,(IY+N) | 20 | 4 |  | ? | * | 1 | ? | 0 | - | FD CB XX 46+8*b
CALL NN | 17 | 3 | ------ | - | - | - | - | - | - | CD XX XX | Unconditional Call | -(SP)=PC,PC=nn
CALL C,NN | 17/1 | 3 | ------ | - | - | - | - | - | - | DC XX XX | Conditional Call | If Carry = 1
CALL NC,NN | 17/2 | 3 |  | - | - | - | - | - | - | D4 XX XX |  | If carry = 0
CALL M,NN | 17/3 | 3 |  | - | - | - | - | - | - | FC XX XX |  | If Sign = 1 (negative)
CALL P,NN | 17/4 | 3 |  | - | - | - | - | - | - | F4 XX XX |  | If Sign = 0 (positive)
CALL Z,NN | 17/5 | 3 |  | - | - | - | - | - | - | CC XX XX |  | If Zero = 1 (ans.=0)
CALL NZ,NN | 17/6 | 3 |  | - | - | - | - | - | - | C4 XX XX |  | If Zero = 0 (non-zero)
CALL PE,NN | 17/7 | 3 |  | - | - | - | - | - | - | EC XX XX |  | If Parity = 1 (even)
CALL PO,NN | 17/8 | 3 |  | - | - | - | - | - | - | E4 XX XX |  | If Parity = 0 (odd)
CCF | 4 | 1 | --?-0* | - | - | ? | - | 0 | * | 3F | Complement Carry Flag | CY=~CY
CP r | 4 | 1 | ***V1* | * | * | * | V | 1 | * | B8+rb | Compare | Compare A-s
CP N | 7 | 2 |  | * | * | * | V | 1 | * | FE XX
CP (HL) | 7 | 1 |  | * | * | * | V | 1 | * | BE
CP (IX+N) | 19 | 3 |  | * | * | * | V | 1 | * | DD BE XX
CP (IY+N) | 19 | 3 |  | * | * | * | V | 1 | * | FD BE XX
CPD | 16 | 2 | ****1- | * | * | * | * | 1 | - | ED A9 | Compare and Decrement | A-(HL),HL=HL-1,BC=BC-1
CPDR | 21/1 | 2 | ****1- | * | * | * | * | 1 | - | ED B9 | Compare, Dec., Repeat | CPD till A=(HL)or BC=0
CPI | 16 | 2 | ****1- | * | * | * | * | 1 | - | ED A1 | Compare and Increment | A-(HL),HL=HL+1,BC=BC-1
CPIR | 21/1 | 2 | ****1- | * | * | * | * | 1 | - | ED B1 | Compare, Inc., Repeat | CPI till A=(HL)or BC=0
CPL | 4 | 1 | --1-1- | - | - | 1 | - | 1 | - | 2F | Complement | A=~A
DAA | 4 | 1 | ***P-* | * | * | * | P | - | * | 27 | Decimal Adjust Acc. | A=BCD format (dec.)
DEC A | 4 | 1 | ***V1- | * | * | * | V | 1 | - | 3D | Decrement (8-bit) | s=s-1
DEC B | 4 | 1 |  | * | * | * | V | 1 | - | 5
DEC C | 4 | 1 |  | * | * | * | V | 1 | - | 0D
DEC D | 4 | 1 |  | * | * | * | V | 1 | - | 15
DEC E | 4 | 1 |  | * | * | * | V | 1 | - | 1D
DEC H | 4 | 1 |  | * | * | * | V | 1 | - | 25
DEC L | 4 | 1 |  | * | * | * | V | 1 | - | 2D
DEC (HL) | 11 | 1 |  | * | * | * | V | 1 | - | 35
DEC (IX+N) | 23 | 3 |  | * | * | * | V | 1 | - | DD 35 XX
DEC (IY+N) | 23 | 3 |  | * | * | * | V | 1 | - | FD 35 XX
DEC BC | 6 | 1 | ------ | - | - | - | - | - | - | 0B | Decrement (16-bit) | ss=ss-1
DEC DE | 6 | 1 |  | - | - | - | - | - | - | 1B
DEC HL | 6 | 1 |  | - | - | - | - | - | - | 2B
DEC SP | 6 | 1 |  | - | - | - | - | - | - | 3B
DEC IX | 10 | 2 | ------ | - | - | - | - | - | - | DD 2B | Decrement | xx=xx-1
DEC IY | 10 | 2 |  | - | - | - | - | - | - | FD 2B
DI | 4 | 1 | ------ | - | - | - | - | - | - | F3 | Disable Interrupts
DJNZ $+2 | 13/8 | 1 | ------ | - | - | - | - | - | - | 10 | Dec., Jump Non-Zero | B=B-1 till B=0
EI | 4 | 1 | ------ | - | - | - | - | - | - | FB | Enable Interrupts
EX (SP),HL | 19 | 1 | ------ | - | - | - | - | - | - | E3 | Exchange | (SP)<->HL
EX (SP),IX | 23 | 2 | ------ | - | - | - | - | - | - | DD E3 |  | (SP)<->xx
EX (SP),IY | 23 | 2 | [7 empty] | FD E3
EX AF,AF' | 4 | 1 | ------ | - | - | - | - | - | - | 8 |  | AF<->AF'
EX DE,HL | 4 | 1 | ------ | - | - | - | - | - | - | EB |  | DE<->HL
EXX | 4 | 1 | ------ | - | - | - | - | - | - | D9 | Exchange | qq<->qq' (except AF)
HALT | 4 | 1 | ------ | - | - | - | - | - | - | 76 | Halt
IM 0 | 8 | 2 | ------ | - | - | - | - | - | - | ED 46 | Interrupt Mode | (n=0,1,2)
IM 1 | 8 | 2 | [7 empty] | ED 56
IM 2 | 8 | 2 | [7 empty] | ED 5E
IN A,(N) | 11 | 2 | ------ | - | - | - | - | - | - | DB XX | Input | A=(n)
IN (C) | 12 | 2 | ***P0- | * | * | * | P | 0 | - | ED 70 | Input* | (Unsupported)
IN A,(C) | 12 | 2 | ***P0- | * | * | * | P | 0 | - | ED 78 | Input | r=(C)
IN B,(C) | 12 | 2 |  | * | * | * | P | 0 | - | ED 40
IN C,(C) | 12 | 2 |  | * | * | * | P | 0 | - | ED 48
IN D,(C) | 12 | 2 |  | * | * | * | P | 0 | - | ED 50
IN E,(C) | 12 | 2 |  | * | * | * | P | 0 | - | ED 58
IN H,(C) | 12 | 2 |  | * | * | * | P | 0 | - | ED 60
IN L,(C) | 12 | 2 |  | * | * | * | P | 0 | - | ED 68
INC A | 4 | 1 | ***V0- | * | * | * | V | 0 | - | 3C | Increment (8-bit) | r=r+1
INC B | 4 | 1 |  | * | * | * | V | 0 | - | 4
INC C | 4 | 1 |  | * | * | * | V | 0 | - | 0C
INC D | 4 | 1 |  | * | * | * | V | 0 | - | 14
INC E | 4 | 1 |  | * | * | * | V | 0 | - | 1C
INC H | 4 | 1 |  | * | * | * | V | 0 | - | 24
INC L | 4 | 1 |  | * | * | * | V | 0 | - | 2C
INC BC | 6 | 1 | ------ | - | - | - | - | - | - | 3 | Increment (16-bit) | ss=ss+1
INC DE | 6 | 1 |  | - | - | - | - | - | - | 13
INC HL | 6 | 1 |  | - | - | - | - | - | - | 23
INC SP | 6 | 1 |  | - | - | - | - | - | - | 33
INC IX | 10 | 2 | ------ | - | - | - | - | - | - | DD 23 | Increment | xx=xx+1
INC IY | 10 | 2 |  | - | - | - | - | - | - | FD 23
INC (HL) | 11 | 1 | ***V0- | * | * | * | V | 0 | - | 34 | Increment (indirect) | (HL)=(HL)+1
INC (IX+N) | 23 | 3 | ***V0- | * | * | * | V | 0 | - | DD 34 XX | Increment | (xx+d)=(xx+d)+1
INC (IY+N) | 23 | 3 |  | * | * | * | V | 0 | - | FD 34 XX
IND | 16 | 2 | ?*??1- | ? | * | ? | ? | 1 | - | ED AA | Input and Decrement | (HL)=(C),HL=HL-1,B=B-1
INDR | 21/1 | 2 | ?1??1- | ? | 1 | ? | ? | 1 | - | ED BA | Input, Dec., Repeat | IND till B=0
INI | 16 | 2 | ?*??1- | ? | * | ? | ? | 1 | - | ED A2 | Input and Increment | (HL)=(C),HL=HL+1,B=B-1
INIR | 21/1 | 2 | ?1??1- | ? | 1 | ? | ? | 1 | - | ED B2 | Input, Inc., Repeat | INI till B=0
JP $NN | 10 | 3 | ------ | - | - | - | - | - | - | C3 XX XX | Unconditional Jump | PC=nn
JP (HL) | 4 | 1 | ------ | - | - | - | - | - | - | E9 | Unconditional Jump | PC=(HL)
JP (IX) | 8 | 2 | ------ | - | - | - | - | - | - | DD E9 | Unconditional Jump | PC=(xx)
JP (IY) | 8 | 2 |  | - | - | - | - | - | - | FD E9
JP C,$NN | 10/1 | 3 | ------ | - | - | - | - | - | - | DA XX XX | Conditional Jump | If Carry = 1
JP NC,$NN | 10/1 | 3 |  | - | - | - | - | - | - | D2 XX XX |  | If Carry = 0
JP M,$NN | 10/1 | 3 |  | - | - | - | - | - | - | FA XX XX |  | If Sign = 1 (negative)
JP P,$NN | 10/1 | 3 |  | - | - | - | - | - | - | F2 XX XX |  | If Sign = 0 (positive)
JP Z,$NN | 10/1 | 3 |  | - | - | - | - | - | - | CA XX XX |  | If Zero = 1 (ans.= 0)
JP NZ,$NN | 10/1 | 3 |  | - | - | - | - | - | - | C2 XX XX |  | If Zero = 0 (non-zero)
JP PE,$NN | 10/1 | 3 |  | - | - | - | - | - | - | EA XX XX |  | If Parity = 1 (even)
JP PO,$NN | 10/1 | 3 |  | - | - | - | - | - | - | E2 XX XX |  | If Parity = 0 (odd)
JR $N+2 | 12 | 2 | ------ | - | - | - | - | - | - | 18 XX | Relative Jump | PC=PC+e
JR C,$N+2 | 12/7 | 2 | ------ | - | - | - | - | - | - | 38 XX | Cond. Relative Jump | If cc JR(cc=C,NC,NZ,Z)
JR NC,$N+2 | 12/7 | 2 |  | - | - | - | - | - | - | 30 XX
JR Z,$N+2 | 12/7 | 2 |  | - | - | - | - | - | - | 28 XX
JR NZ,$N+2 | 12/7 | 2 |  | - | - | - | - | - | - | 20 XX
LD I,A | 9 | 2 | ------ | - | - | - | - | - | - | ED 47 | Load* | dst=src
LD R,A | 9 | 2 |  | - | - | - | - | - | - | ED 4F
LD A,I | 9 | 2 | **0*0- | * | * | 0 | * | 0 | - | ED 57 | Load* | dst=src
LD A,R | 9 | 2 |  | * | * | 0 | * | 0 | - | ED 5F
LD A,r | 4 | 1 | ------ | - | - | - | - | - | - | 78+rb | Load (8-bit) | dst=src
LD A,N | 7 | 2 |  | - | - | - | - | - | - | 3E XX
LD A,(BC) | 7 | 1 |  | - | - | - | - | - | - | 0A
LD A,(DE) | 7 | 1 |  | - | - | - | - | - | - | 1A
LD A,(HL) | 7 | 1 |  | - | - | - | - | - | - | 7E
LD A,(IX+N) | 19 | 3 |  | - | - | - | - | - | - | DD 7E XX
LD A,(IY+N) | 19 | 3 |  | - | - | - | - | - | - | FD 7E XX
LD A,(NN) | 13 | 3 |  | - | - | - | - | - | - | 3A XX XX
LD B,r | 4 | 1 |  | - | - | - | - | - | - | 40+rb
LD B,N | 7 | 2 |  | - | - | - | - | - | - | 06 XX
LD B,(HL) | 7 | 1 |  | - | - | - | - | - | - | 46
LD B,(IX+N) | 19 | 3 |  | - | - | - | - | - | - | DD 46 XX
LD B,(IY+N) | 19 | 3 |  | - | - | - | - | - | - | FD 46 XX
LD C,r | 4 | 1 |  | - | - | - | - | - | - | 48+rb
LD C,N | 7 | 2 |  | - | - | - | - | - | - | 0E XX
LD C,(HL) | 7 | 1 |  | - | - | - | - | - | - | 4E
LD C,(IX+N) | 19 | 3 |  | - | - | - | - | - | - | DD 4E XX
LD C,(IY+N) | 19 | 3 |  | - | - | - | - | - | - | FD 4E XX
LD D,r | 4 | 1 |  | - | - | - | - | - | - | 50+rb
LD D,N | 7 | 2 |  | - | - | - | - | - | - | 16 XX
LD D,(HL) | 7 | 1 |  | - | - | - | - | - | - | 56
LD D,(IX+N) | 19 | 3 |  | - | - | - | - | - | - | DD 56 XX
LD D,(IY+N) | 19 | 3 |  | - | - | - | - | - | - | FD 56 XX
LD E,r | 4 | 1 |  | - | - | - | - | - | - | 58+rb
LD E,N | 7 | 2 |  | - | - | - | - | - | - | 1E XX
LD E,(HL) | 7 | 1 |  | - | - | - | - | - | - | 5E
LD E,(IX+N) | 19 | 3 |  | - | - | - | - | - | - | DD 5E XX
LD E,(IY+N) | 19 | 3 |  | - | - | - | - | - | - | FD 5E XX
LD H,r | 4 | 1 |  | - | - | - | - | - | - | 60+rb
LD H,N | 7 | 2 |  | - | - | - | - | - | - | 26 XX
LD H,(HL) | 7 | 1 |  | - | - | - | - | - | - | 66
LD H,(IX+N) | 19 | 3 |  | - | - | - | - | - | - | DD 66 XX
LD H,(IY+N) | 19 | 3 |  | - | - | - | - | - | - | FD 66 XX
LD L,r | 4 | 1 |  | - | - | - | - | - | - | 68+rb
LD L,N | 7 | 2 |  | - | - | - | - | - | - | 2E XX
LD L,(HL) | 7 | 1 |  | - | - | - | - | - | - | 6E
LD L,(IX+N) | 19 | 3 |  | - | - | - | - | - | - | DD 6E XX
LD L,(IY+N) | 19 | 3 |  | - | - | - | - | - | - | FD 6E XX
LD BC,(NN) | 20 | 4 | ------ | - | - | - | - | - | - | ED 4B XX XX | Load (16-bit) | dst=src
LD BC,NN | 10 | 3 |  | - | - | - | - | - | - | 01 XX XX
LD DE,(NN) | 20 | 4 |  | - | - | - | - | - | - | ED 5B XX XX
LD DE,NN | 10 | 3 |  | - | - | - | - | - | - | 11 XX XX
LD HL,(NN) | 20 | 3 |  | - | - | - | - | - | - | 2A XX XX
LD HL,NN | 10 | 3 |  | - | - | - | - | - | - | 21 XX XX
LD SP,(NN) | 20 | 4 |  | - | - | - | - | - | - | ED 7B XX XX
LD SP,HL | 6 | 1 |  | - | - | - | - | - | - | F9
LD SP,IX | 10 | 2 |  | - | - | - | - | - | - | DD F9
LD SP,IY | 10 | 2 |  | - | - | - | - | - | - | FD F9
LD SP,NN | 10 | 3 |  | - | - | - | - | - | - | 31 XX XX
LD IX,(NN) | 20 | 4 |  | - | - | - | - | - | - | DD 2A XX XX
LD IX,NN | 14 | 4 |  | - | - | - | - | - | - | DD 21 XX XX
LD IY,(NN) | 20 | 4 |  | - | - | - | - | - | - | FD 2A XX XX
LD IY,NN | 14 | 4 |  | - | - | - | - | - | - | FD 21 XX XX
LD (HL),r | 7 | 1 | ------ | - | - | - | - | - | - | 70+rb | Load (Indirect) | dst=src
LD (HL),N | 10 | 2 |  | - | - | - | - | - | - | 36 XX
LD (BC),A | 7 | 1 |  | - | - | - | - | - | - | 2
LD (DE),A | 7 | 1 |  | - | - | - | - | - | - | 12
LD (NN),A | 13 | 3 |  | - | - | - | - | - | - | 32 XX XX
LD (NN),BC | 20 | 4 |  | - | - | - | - | - | - | ED 43 XX XX
LD (NN),DE | 20 | 4 |  | - | - | - | - | - | - | ED 53 XX XX
LD (NN),HL | 16 | 3 |  | - | - | - | - | - | - | 22 XX XX
LD (NN),IX | 20 | 4 |  | - | - | - | - | - | - | DD 22 XX XX
LD (NN),IY | 20 | 4 |  | - | - | - | - | - | - | FD 22 XX XX
LD (NN),SP | 20 | 4 |  | - | - | - | - | - | - | ED 73 XX XX
LD (IX+N),r | 19 | 3 |  | - | - | - | - | - | - | DD 70+rb XX
LD (IX+N),N | 19 | 4 |  | - | - | - | - | - | - | DD 36 XX XX
LD (IY+N),r | 19 | 3 |  | - | - | - | - | - | - | FD 70+rb XX
LD (IY+N),N | 19 | 4 |  | - | - | - | - | - | - | FD 36 XX XX
LDD | 16 | 2 | --0*0- | - | - | 0 | * | 0 | - | ED A8 | Load and Decrement | (DE)=(HL),HL=HL-1,#
LDDR | 21/1 | 2 | --000- | - | - | 0 | 0 | 0 | - | ED B8 | Load, Dec., Repeat | LDD till BC=0
LDI | 16 | 2 | --0*0- | - | - | 0 | * | 0 | - | ED A0 | Load and Increment | (DE)=(HL),HL=HL+1,#
LDIR | 21/1 | 2 | --000- | - | - | 0 | 0 | 0 | - | ED B0 | Load, Inc., Repeat | LDI till BC=0
NEG | 8 | 2 | ***V1* | * | * | * | V | 1 | * | ED 44 | Negate | A=-A
NOP | 4 | 1 | ------ | - | - | - | - | - | - | 0 | No Operation
OR r | 4 | 1 | ***P00 | * | * | * | P | 0 | 0 | B0+rb | Logical inclusive OR | A=Avs
OR N | 7 | 2 | [7 empty] | F6 XX
OR (HL) | 7 | 1 | [7 empty] | B6
OR (IX+N) | 19 | 3 | [7 empty] | DD B6 XX
OR (IY+N) | 19 | 3 | [7 empty] | FD B6 XX
OUT (N),A | 11 | 2 | ------ | - | - | - | - | - | - | D3 XX | Output | (n)=A
OUT (C),0 | 12 | 2 | ------ | - | - | - | - | - | - | ED 71 | Output* | (Unsupported)
OUT (C),A | 12 | 2 | ------ | - | - | - | - | - | - | ED 79 | Output | (C)=r
OUT (C),B | 12 | 2 |  | - | - | - | - | - | - | ED 41
OUT (C),C | 12 | 2 |  | - | - | - | - | - | - | ED 49
OUT (C),D | 12 | 2 |  | - | - | - | - | - | - | ED 51
OUT (C),E | 12 | 2 |  | - | - | - | - | - | - | ED 59
OUT (C),H | 12 | 2 |  | - | - | - | - | - | - | ED 61
OUT (C),L | 12 | 2 |  | - | - | - | - | - | - | ED 69
OUTD | 16 | 2 | ?*??1- | ? | * | ? | ? | 1 | - | ED AB | Output and Decrement | (C)=(HL),HL=HL-1,B=B-1
OTDR | 21/1 | 2 | ?1??1- | ? | 1 | ? | ? | 1 | - | ED BB | Output, Dec., Repeat | OUTD till B=0
OUTI | 16 | 2 | ?*??1- | ? | * | ? | ? | 1 | - | ED A3 | Output and Increment | (C)=(HL),HL=HL+1,B=B-1
OTIR | 21/1 | 2 | ?1??1- | ? | 1 | ? | ? | 1 | - | ED B3 | Output, Inc., Repeat | OUTI till B=0
POP AF | 10 | 1 | ------ | - | - | - | - | - | - | F1 | Pop | qq=(SP)+
POP BC | 10 | 1 |  | - | - | - | - | - | - | C1
POP DE | 10 | 1 |  | - | - | - | - | - | - | D1
POP HL | 10 | 1 |  | - | - | - | - | - | - | E1
POP IX | 14 | 2 | ------ | - | - | - | - | - | - | DD E1 | Pop | xx=(SP)+
POP IY | 14 | 2 |  | - | - | - | - | - | - | FD E1
PUSH AF | 11 | 1 | ------ | - | - | - | - | - | - | F5 | Push | =-(SP)=qq
PUSH BC | 11 | 1 |  | - | - | - | - | - | - | C5
PUSH DE | 11 | 1 |  | - | - | - | - | - | - | D5
PUSH HL | 11 | 1 |  | - | - | - | - | - | - | E5
PUSH IX | 15 | 2 | ------ | - | - | - | - | - | - | DD E5 | Push | =-(SP)=xx
PUSH IY | 15 | 2 |  | - | - | - | - | - | - | FD E5
RES b,r | 8 | 2 | ------ | - | - | - | - | - | - | CB 80+8*b+rb | Reset bit | m=m&{~2^b}
RES b,(HL) | 15 | 2 | ------ | - | - | - | - | - | - | CB 86+8*b
RES b,(IX+N) | 23 | 4 | ------ | - | - | - | - | - | - | DD CB XX 86+8*b
RES b,(IY+N) | 23 | 4 | ------ | - | - | - | - | - | - | FD CB XX 86+8*b
RET | 10 | 1 | ------ | - | - | - | - | - | - | C9 | Return | PC=(SP)+
RET C | 11/5 | 1 | ------ | - | - | - | - | - | - | D8 | Conditional Return | If Carry = 1
RET NC | 11/5 | 1 |  | - | - | - | - | - | - | D0 |  | If Carry = 0
RET M | 11/5 | 1 |  | - | - | - | - | - | - | F8 |  | If Sign = 1 (negative)
RET P | 11/5 | 1 |  | - | - | - | - | - | - | F0 |  | If Sign = 0 (positive)
RET Z | 11/5 | 1 |  | - | - | - | - | - | - | C8 |  | If Zero = 1 (ans.=0)
RET NZ | 11/5 | 1 |  | - | - | - | - | - | - | C0 |  | If Zero = 0 (non-zero)
RET PE | 11/5 | 1 |  | - | - | - | - | - | - | E8 |  | If Parity = 1 (even)
RET PO | 11/5 | 1 |  | - | - | - | - | - | - | E0 |  | If Parity = 0 (odd)
RETI | 14 | 2 | ------ | - | - | - | - | - | - | ED 4D | Return from Interrupt | PC=(SP)+
RETN | 14 | 2 | ------ | - | - | - | - | - | - | ED 45 | Return from NMI | PC=(SP)+
RLA | 4 | 1 | --0-0* | - | - | 0 | - | 0 | * | 17 | Rotate Left Acc. | A={CY,A}<-
RL r | 8 | 2 | **0P0* | * | * | 0 | P | 0 | * | CB 10+rb | Rotate Left | m={CY,m}<-
RL (HL) | 15 | 2 |  | * | * | 0 | P | 0 | * | CB 16
RL (IX+N) | 23 | 4 |  | * | * | 0 | P | 0 | * | DD CB XX 16
RL (IY+N) | 23 | 4 |  | * | * | 0 | P | 0 | * | FD CB XX 16
RLCA | 4 | 1 | --0-0* | - | - | 0 | - | 0 | * | 7 | Rotate Left Cir. Acc. | A=A<-
RLC r | 8 | 2 | **0P0* | * | * | 0 | P | 0 | * | CB 00+rb | Rotate Left Circular | m=m<-
RLC (HL) | 15 | 2 |  | * | * | 0 | P | 0 | * | CB 06
RLC (IX+N) | 23 | 4 |  | * | * | 0 | P | 0 | * | DD CB XX 06
RLC (IY+N) | 23 | 4 |  | * | * | 0 | P | 0 | * | FD CB XX 06
RLD | 18 | 2 | **0P0- | * | * | 0 | P | 0 | - | ED 6F | Rotate Left 4 bits | {A,(HL)}={A,(HL)}<- ##
RRA | 4 | 1 | --0-0* | - | - | 0 | - | 0 | * | 1F | Rotate Right Acc. | A=->{CY,A}
RR r | 8 | 2 | **0P0* | * | * | 0 | P | 0 | * | CB 18+rb | Rotate Right | m=->{CY,m}
RR (HL) | 15 | 2 |  | * | * | 0 | P | 0 | * | CB 1E
RR (IX+N) | 23 | 4 |  | * | * | 0 | P | 0 | * | DD CB XX 1E
RR (IY+N) | 23 | 4 |  | * | * | 0 | P | 0 | * | FD CB XX 1E
RRCA | 4 | 1 | --0-0* | - | - | 0 | - | 0 | * | 0F | Rotate Right Cir.Acc. | A=->A
RRC r | 8 | 2 | **0P0* | * | * | 0 | P | 0 | * | CB 08+rb | Rotate Right Circular | m=->m
RRC (HL) | 15 | 2 |  | * | * | 0 | P | 0 | * | CB 0E
RRC (IX+N) | 23 | 4 |  | * | * | 0 | P | 0 | * | DD CB XX 0E
RRC (IY+N) | 23 | 4 |  | * | * | 0 | P | 0 | * | FD CB XX 0E
RRD | 18 | 2 | **0P0- | * | * | 0 | P | 0 | - | ED 67 | Rotate Right 4 bits | {A,(HL)}=->{A,(HL)} ##
RST 0 | 11 | 1 | ------ | - | - | - | - | - | - | C7 | Restart | (p=0H,8H,10H,...,38H)
RST 08H | 11 | 1 |  | - | - | - | - | - | - | CF
RST 10H | 11 | 1 |  | - | - | - | - | - | - | D7
RST 18H | 11 | 1 |  | - | - | - | - | - | - | DF
RST 20H | 11 | 1 |  | - | - | - | - | - | - | E7
RST 28H | 11 | 1 |  | - | - | - | - | - | - | EF
RST 30H | 11 | 1 |  | - | - | - | - | - | - | F7
RST 38H | 11 | 1 |  | - | - | - | - | - | - | FF
SBC r | 4 | 1 | ***V1* | * | * | * | V | 1 | * | 98+rb | Subtract with Carry | A=A-s-CY
SBC A,N | 7 | 2 |  | * | * | * | V | 1 | * | DE XX
SBC (HL) | 7 | 1 |  | * | * | * | V | 1 | * | 9E
SBC A,(IX+N) | 19 | 3 |  | * | * | * | V | 1 | * | DD 9E XX
SBC A,(IY+N) | 19 | 3 |  | * | * | * | V | 1 | * | FD 9E XX
SBC HL,BC | 15 | 2 | **?V1* | * | * | ? | V | 1 | * | ED 42 | Subtract with Carry | HL=HL-ss-CY
SBC HL,DE | 15 | 2 |  | * | * | ? | V | 1 | * | ED 52
SBC HL,HL | 15 | 2 |  | * | * | ? | V | 1 | * | ED 62
SBC HL,SP | 15 | 2 |  | * | * | ? | V | 1 | * | ED 72
SCF | 4 | 1 | --0-01 | - | - | 0 | - | 0 | 1 | 37 | Set Carry Flag | CY=1
SET b,r | 8 | 2 | ------ | - | - | - | - | - | - | CB C0+8*b+rb | Set bit | m=mv{2^b}
SET b,(HL) | 15 | 2 |  | - | - | - | - | - | - | CB C6+8*b
SET b,(IX+N) | 23 | 4 |  | - | - | - | - | - | - | DD CB XX C6+8*b
SET b,(IY+N) | 23 | 4 |  | - | - | - | - | - | - | FD CB XX C6+8*b
SLA r | 8 | 2 | **0P0* | * | * | 0 | P | 0 | * | CB 20+rb | Shift Left Arithmetic | m=m*2
SLA (HL) | 15 | 2 |  | * | * | 0 | P | 0 | * | CB 26
SLA (IX+N) | 23 | 4 |  | * | * | 0 | P | 0 | * | DD CB XX 26
SLA (IY+N) | 23 | 4 |  | * | * | 0 | P | 0 | * | FD CB XX 26
SRA r | 8 | 2 | **0P0* | * | * | 0 | P | 0 | * | CB 28+rb | Shift Right Arith. | m=m/2
SRA (HL) | 15 | 2 |  | * | * | 0 | P | 0 | * | CB 2E
SRA (IX+N) | 23 | 4 |  | * | * | 0 | P | 0 | * | DD CB XX 2E
SRA (IY+N) | 23 | 4 |  | * | * | 0 | P | 0 | * | FD CB XX 2E
SLL r | 8 | 2 | **0P0* | * | * | 0 | P | 0 | * | CB 30+rb | Shift Left Logical* | m={0,m,CY}<-
SLL (HL) | 15 | 2 |  | * | * | 0 | P | 0 | * | CB 36 |  | (SLL instructions
SLL (IX+N) | 23 | 4 |  | * | * | 0 | P | 0 | * | DD CB XX 36 |  | are Unsupported)
SLL (IY+N) | 23 | 4 |  | * | * | 0 | P | 0 | * | FD CB XX 36
SRL r | 8 | 2 | **0P0* | * | * | 0 | P | 0 | * | CB 38+rb | Shift Right Logical | m=->{0,m,CY}
SRL (HL) | 15 | 2 |  | * | * | 0 | P | 0 | * | CB 3E
SRL (IX+N) | 23 | 4 |  | * | * | 0 | P | 0 | * | DD CB XX 3E
SRL (IY+N) | 23 | 4 |  | * | * | 0 | P | 0 | * | FD CB XX 3E
SUB r | 4 | 1 | ***V1* | * | * | * | V | 1 | * | 90+rb | Subtract | A=A-s
SUB N | 7 | 2 |  | * | * | * | V | 1 | * | D6 XX
SUB (HL) | 7 | 1 |  | * | * | * | V | 1 | * | 96
SUB (IX+N) | 19 | 3 |  | * | * | * | V | 1 | * | DD 96 XX
SUB (IY+N) | 19 | 3 |  | * | * | * | V | 1 | * | FD 96 XX
XOR r | 4 | 1 | ***P00 | * | * | * | P | 0 | 0 | A8+rb | Logical Exclusive OR | A=Axs
XOR N | 7 | 2 |  | * | * | * | P | 0 | 0 | EE XX
XOR (HL) | 7 | 1 |  | * | * | * | P | 0 | 0 | AE
XOR (IX+N) | 19 | 3 |  | * | * | * | P | 0 | 0 | DD AE XX
XOR (IY+N) | 19 | 3 |  | * | * | * | P | 0 | 0 | FD AE XX

## Juego de caracteres
Decimal | Carácter | Hexadecimal | Observaciones
0 | No usado | 00
1 | No usado | 01
2 | No usado | 02
3 | No usado | 03
4 | No usado | 04
5 | No usado | 05
6 | PRINT comma | 06
7 | [EDIT] | 07
8 | cursor left | 08
9 | cursor right | 09
10 | cursor down | 0A
11 | cursor up | 0B
12 | [DELETE] | 0C
13 | [ENTER] | 0D
14 | number | 0E
15 | No usado | 0F
16 | INK control | 10
17 | PAPER control | 11
18 | FLASH control | 12
19 | BRIGHT control | 13
20 | INVERSE control | 14
21 | OVER control | 15
22 | AT control | 16
23 | TAB cotrol | 17
24 | No usado | 18
25 | No usado | 19
26 | No usado | 1A
27 | No usado | 1B
28 | No usado | 1C
29 | No usado | 1D
30 | No usado | 1E
31 | No usado | 1F
32 | space | 20
33 | ! | 21
34 | " | 22
35 | # | 23
36 | $ | 24
37 | % | 25
38 | & | 26
39 | ' | 27
40 | ( | 28
41 | ) | 29
42 | * | 2A
43 | + | 2B
44 | ´ | 2C
45 | - | 2D
46 | . | 2E
47 | / | 2F
48 | 0 | 30
49 | 1 | 31
50 | 2 | 32
51 | 3 | 33
52 | 4 | 34
53 | 5 | 35
54 | 6 | 36
55 | 7 | 37
56 | 8 | 38
57 | 9 | 39
58 | : | 3A
59 | ; | 3B
60 | < | 3C
61 | = | 3D
62 | > | 3E
63 | ? | 3F
64 | @ | 40
65 | A | 41
66 | B | 42
67 | C | 43
68 | D | 44
69 | E | 45
70 | F | 46
71 | G | 47
72 | H | 48
73 | I | 49
74 | J | 4A
75 | K | 4B
76 | L | 4C
77 | M | 4D
78 | N | 4E
79 | O | 4F
80 | P | 50
81 | Q | 51
82 | R | 52
83 | S | 53
84 | T | 54
85 | U | 55
86 | V | 56
87 | W | 57
88 | X | 58
89 | Y | 59
90 | Z | 5A
91 | [ | 5B
92 | \ | 5C
93 | ] | 5D
94 | ^ | 5E
95 | _ | 5F
96 | ` | 60
97 | a | 61
98 | b | 62
99 | c | 63
100 | d | 64
101 | e | 65
102 | f | 66
103 | g | 67
104 | h | 68
105 | i | 69
106 | j | 6A
107 | k | 6B
108 | l | 6C
109 | m | 6D
110 | n | 6E
111 | o | 6F
112 | p | 70
113 | q | 71
114 | r | 72
115 | s | 73
116 | t | 74
117 | u | 75
118 | v | 76
119 | w | 77
120 | x | 78
121 | y | 79
122 | z | 7A
123 | { | 7B
124 | ¦ | 7C
125 | } | 7D
126 | ~ | 7E
127 | © | 7F
128 | [ ] | 80
129 | [ '] | 81
130 | [' ] | 82
131 | [''] | 83
132 | [ .] | 84
133 | [ :] | 85
134 | ['.] | 86
135 | [':] | 87
136 | [' ] | 88
137 | [.'] | 89
138 | [: ] | 8A
139 | [:'] | 8B
140 | [..] | 8C
141 | [.:] | 8D
142 | [:.] | 8E
143 | [::] | 8F
144 | A | 90 | UDG
145 | B | 91 | UDG
146 | C | 92 | UDG
147 | D | 93 | UDG
148 | E | 94 | UDG
149 | F | 95 | UDG
150 | G | 96 | UDG
151 | H | 97 | UDG
152 | I | 98 | UDG
153 | J | 99 | UDG
154 | K | 9A | UDG
155 | L | 9B | UDG
156 | M | 9C | UDG
157 | N | 9D | UDG
158 | O | 9E | UDG
159 | P | 9F | UDG
160 | Q | A0 | UDG
161 | R | A1 | UDG
162 | S | A2 | UDG
163 | SPECTRUM (t) | A3
164 | PLAY (u) | A4
165 | RND | A5
166 | INKEY$ | A6
167 | PI | A7
168 | FN | A8
169 | POINT | A9
170 | SCREEN$ | AA
171 | ATTR | AB
172 | ATTR | AC
173 | TAB | AD
174 | VAL$ | AE
175 | CODE | AF
176 | VAL | B0
177 | LEN | B1
178 | SIN | B2
179 | COS | B3
180 | TAN | B4
181 | ASN | B5
182 | ACS | B6
183 | ATN | B7
184 | LN | B8
185 | EXP | B9
186 | INT | BA
187 | SQR | BB
188 | SGN | BC
189 | ABS | BD
190 | PEEK | BE
191 | IN | BF
192 | USR | C0
193 | STR$ | C1
194 | CHR$ | C2
195 | NOT | C3
196 | BIN | C4
197 | OR | C5
198 | AND | C6
199 | <= | C7
200 | >= | C8
201 | <> | C9
202 | LINE | CA
203 | THEN | CB
204 | TO | CC
205 | STEP | CD
206 | DEF FN | CE
207 | CAT | CF
208 | FORMAT | D0
209 | MOVE | D1
210 | ERASE | D2
211 | OPEN # | D3
212 | CLOSE # | D4
213 | MERGE | D5
214 | VERIFY | D6
215 | BEEP | D7
216 | CIRCLE | D8
217 | INK | D9
218 | PAPER | DA
219 | FLASH | DB
220 | BRIGHT | DC
221 | INVERSE | DD
222 | OVER | DE
223 | OUT | DF
224 | LPRINT | E0
225 | LLIST | E1
226 | STOP | E2
227 | READ | E3
228 | DATA | E4
229 | RESTORE | E5
230 | NEW | E6
231 | BORDER | E7
232 | CONTINUE | E8
233 | DIM | E9
234 | REM | EA
235 | FOR | EB
236 | GO TO | EC
237 | GOTO | ED
238 | GO SUB | EE
239 | GOSUB | EF
240 | INPUT | F0
241 | LOAD | F1
242 | LIST | F2
243 | LET | F3
244 | PAUSE | F4
245 | NEXT | F5
246 | POKE | F6
247 | PRINT | F7
248 | PLOT | F8
249 | RUN | F9
250 | SAVE | FA
251 | RANDOMIZE | FB
252 | IF | FC
253 | CLS | FD
254 | DRAW | FE
255 | CLEAR | FF